## Sheet1
Item | Qty | Reference(s) | Value | LibPart | Footprint | Datasheet | DNP | digikey link | unit price | total price
1 | 3 | C1, C2, C3 | 100nF | Device:C_Small | Capacitor_Tantalum_SMD:CP_EIA-7343-31_Kemet-D_Pad2.25x2.55mm_HandSolder | ~ | ~ | https://www.digikey.fi/en/products/detail/kemet/T491A104K035AT/818537 | 0.63 | 1.89
2 | 2 | C4, C8 | 100nF | Device:C_Small | Capacitor_THT:CP_Radial_D10.0mm_P5.00mm | ~ | ~ | https://www.digikey.fi/en/products/detail/samsung-electro-mechanics/CL05A104KA5NNNC/3886701 | 0.11 | 0.22
3 | 2 | C5, C10 | 10n | Device:C_Small | Capacitor_THT:CP_Radial_D10.0mm_P5.00mm | ~ | ~ | https://www.digikey.fi/en/products/detail/kyocera-avx/0402YC103KAT2A/563224 | 0.11 | 0.22
4 | 2 | C6, C9 | 47u | Device:C_Small | Capacitor_THT:CP_Radial_D10.0mm_P5.00mm | ~ | ~ | https://www.digikey.fi/en/products/detail/united-chemi-con/EKXL401ELL470MJ40S/8543742 | 2.1 | 4.2
5 | 1 | C7 | 680u | Device:C_Polarized_Small | Capacitor_THT:CP_Radial_D10.0mm_P5.00mm | https://industrial.panasonic.com/cdbs/www-data/pdf/RDF0000/ABA0000C1259.pdf | ~ | https://www.digikey.fi/en/products/detail/united-chemi-con/EKZN350ELL681MJ25S/4843871 | 1.34 | 1.34
6 | 1 | C11 | 220u | Device:C_Polarized_Small | Capacitor_Tantalum_SMD:CP_EIA-7343-31_Kemet-D_Pad2.25x2.55mm_HandSolder | https://datasheets.kyocera-avx.com/TPS.pdf | ~ | https://www.digikey.fi/en/products/detail/kemet/T491D227K016AT/3907827 | 2.33 | 2.33
7 | 1 | D1 | SK42BL-TP | Device:D_Schottky | Diode_SMD:D_SMB | https://www.mccsemi.com/pdf/Products/SK42BL-SK44BL(DO-214AA).pdf | ~ | https://www.digikey.fi/en/products/detail/micro-commercial-co/SK42BL-TP/2642029?s=N4IgTCBcDaIMoGkAsYBCAZAtAFQAogF0BfIA | 0.52 | 0.52
8 | 2 | D2, D4 | GREEN | Device:LED | LED_SMD:LED_1206_3216Metric_Pad1.42x1.75mm_HandSolder | ~ | ~ | https://www.digikey.fi/en/products/detail/stanley-electric-co/HPY1105W-TR/428725 | 0.12 | 0.24
9 | 1 | F1 | 3A | Device:Polyfuse | Fuse:Fuse_1812_4532Metric_Pad1.30x3.40mm_HandSolder | https://www.belfuse.com/resources/datasheets/circuitprotection/ds-cp-0zcg-series.pdf | ~ | https://www.digikey.fi/en/products/detail/bel-fuse-inc/0ZCG0150BF2C/4156109 | 0.27 | 0.27
10 | 2 | F2, F3 | 1.6A | Device:Polyfuse | Fuse:Fuse_1812_4532Metric_Pad1.30x3.40mm_HandSolder | https://www.belfuse.com/resources/datasheets/circuitprotection/ds-cp-0zcg-series.pdf | ~ | https://www.digikey.fi/en/products/detail/bel-fuse-inc/0ZTH0050FF2E/16993889 | 0.86 | 1.72
11 | 1 | F4 | 0.72A | Device:Polyfuse | Fuse:Fuse_1812_4532Metric_Pad1.30x3.40mm_HandSolder | https://www.belfuse.com/resources/datasheets/circuitprotection/ds-cp-0zcg-series.pdf | ~ | https://www.digikey.fi/en/products/detail/littelfuse-inc/1812L035-60MR/6234812 | 1.12 | 1.12
12 | 1 | J1 | Barrel_Jack | Connector:Barrel_Jack | RAPC722X:SWITCHCRAFT_RAPC722X | https://www.cuidevices.com/product/resource/pj-019.pdf | ~ | https://www.digikey.fi/fi/products/detail/gct/DCJ200-10-A-K1-K/9859579 | 0.87 | 0.87
13 | 2 | J2, J7 | Conn_01x04_Male | Connector:Conn_01x04_Male | Connector_PinSocket_1.00mm:PinSocket_1x04_P1.00mm_Vertical | ~ | ~ | https://www.digikey.fi/fi/products/detail/kyocera-avx/009276004021106/2346141 | 1.29 | 2.58
14 | 1 | J3 | Screw_Terminal_01x02 | Connector:Screw_Terminal_01x02 | TerminalBlock_Phoenix:TerminalBlock_Phoenix_PT-1,5-2-5.0-H_1x02_P5.00mm_Horizontal | ~ | ~ | ~ | 0 | 0
15 | 2 | J4, J5 | Conn_01x02_Male | Connector:Conn_01x02_Male | Connector_PinHeader_1.27mm:PinHeader_1x02_P1.27mm_Horizontal | ~ | ~ | https://www.digikey.fi/fi/products/detail/w%C3%BCrth-elektronik/691137710002/6644051 | 0.47 | 0.94
16 | 1 | J6 | Screw_Terminal_01x02 Fan | Connector:Screw_Terminal_01x02 | TerminalBlock_Phoenix:TerminalBlock_Phoenix_PT-1,5-2-5.0-H_1x02_P5.00mm_Horizontal | ~ | ~ | ~ | 0 | 0
17 | 1 | J8 | Screw_Terminal_01x04 | Connector:Screw_Terminal_01x04 | TerminalBlock_Phoenix:TerminalBlock_Phoenix_MKDS-1,5-4-5.08_1x04_P5.08mm_Horizontal | ~ | ~ | ~ | 0 | 0
18 | 2 | J9, J10 | Conn_01x03_Socket | Connector:Conn_01x03_Socket | Connector_PinHeader_1.00mm:PinHeader_1x03_P1.00mm_Vertical | ~ | ~ | https://www.digikey.it/en/products/detail/metz-connect-usa-inc/31017103/7794879 | 0.68 | 1.36
19 | 1 | L1 | 33uH | Device:L_Small | Inductor_SMD:L_Bourns_SRP2313AA | https://www.bourns.com/docs/Product-Datasheets/SRR1260A.pdf | ~ | https://www.digikey.fi/en/products/detail/bourns-inc/SRR1260A-330M/4340216?s=N4IgjCBcoEwAwA4DsVQGMoDMCGAbAzgKYA0IA9lANogDMNABAK0ASIAuqQA4AuUIAqgDsAltwDymALKFs%2BAK4AnQiAC%2BK0jCogAygCVdYGADY4AQXYqgA | 1.62 | 1.62
20 | 2 | Q5, Q6 | IRLB8721PBF | Transistor_FET:IRLB8721PBF | Package_TO_SOT_THT:TO-220-3_Vertical | http://www.infineon.com/dgdl/irlb8721pbf.pdf?fileId=5546d462533600a40153566056732591 | ~ | https://www.digikey.fi/en/products/detail/infineon-technologies/IRLB8721PBF/2127670?s=N4IgTCBcDaIJICUAyAhAHAdjARgAooDEQBdAXyA | 1.33 | 2.66
21 | 1 | Q15 | AO3401A | Transistor_FET:AO3401A | Package_TO_SOT_SMD:SOT-23 | http://www.aosmd.com/pdfs/datasheet/AO3401A.pdf | ~ | https://www.digikey.fi/en/products/detail/alpha-omega-semiconductor-inc/AO3401A/1855773 | 0.53 | 0.53
22 | 1 | Q17 | IRF540N | Transistor_FET:IRF540N | Package_TO_SOT_THT:TO-220-3_Vertical | http://www.irf.com/product-info/datasheets/data/irf540n.pdf | ~ | https://www.digikey.fi/en/products/detail/infineon-technologies/IRF540NPBF/811869 | 1.44 | 1.44
23 | 4 | R1, R7, R15, R18 | 2k | Device:R | Resistor_SMD:R_1206_3216Metric_Pad1.30x1.75mm_HandSolder | ~ | ~ | https://www.digikey.fi/en/products/detail/yageo/RT0402BRD072KL/1069198 | 0.46 | 1.84
24 | 3 | R2, R3, R6 | 330 | Device:R | Resistor_SMD:R_1206_3216Metric_Pad1.30x1.75mm_HandSolder | ~ | ~ | https://www.digikey.fi/en/products/detail/walsin-technology-corporation/WR04X331-JTL/13240790 | 0.11 | 0.33
25 | 2 | R4, R10 | 1k | Device:R_Small | Resistor_SMD:R_1206_3216Metric_Pad1.30x1.75mm_HandSolder | https://www.yageo.com/upload/media/product/productsearch/datasheet/rchip/PYu-RC_Group_51_RoHS_L_12.pdf | ~ | https://www.digikey.fi/en/products/detail/yageo/RC1206FR-071KL/728387 | 0.11 | 0.22
26 | 3 | R5, R9, R11 | 2.7k | Device:R | Resistor_SMD:R_1206_3216Metric_Pad1.30x1.75mm_HandSolder | ~ | ~ | https://www.digikey.fi/en/products/detail/yageo/RC0402FR-132K7L/14286631 | 0.11 | 0.33
27 | 4 | R8, R12, R13, R14 | 10k | Device:R_Small | Resistor_SMD:R_1206_3216Metric_Pad1.30x1.75mm_HandSolder | https://www.yageo.com/upload/media/product/productsearch/datasheet/rchip/PYu-RC_Group_51_RoHS_L_12.pdf | ~ | https://www.digikey.fi/en/products/detail/yageo/RC1206JR-1310KL/14286743 | 0.11 | 0.44
28 | 2 | R16, R19 | 39k | Device:R | Resistor_SMD:R_1206_3216Metric_Pad1.30x1.75mm_HandSolder | ~ | ~ | https://www.digikey.fi/en/products/detail/yageo/RC0402JR-0739KL/726473 | 0.11 | 0.22
29 | 2 | R17, R20 | 3k3 | Device:R | Resistor_SMD:R_1206_3216Metric_Pad1.30x1.75mm_HandSolder | ~ | ~ | https://www.digikey.fi/en/products/detail/yageo/RC0402FR-133K3L/14286444 | 0.11 | 0.22
30 | 1 | SW2 | SW_Push | Switch:SW_Push | Button_Switch_SMD:SW_SPST_PTS645 | ~ | ~ | https://www.digikey.fi/en/products/detail/c-k/PTS645SM43SMTR92-LFS/1146840 | 0.3 | 0.3
31 | 3 | U1, U2, U3 | AP9101CK | Battery_Management:AP9101CK | Package_TO_SOT_SMD:SOT-23-5 | https://www.diodes.com/assets/Datasheets/AP9101C.pdf | ~ | https://www.digikey.fi/en/products/detail/diodes-incorporated/AP9101CK-AHTRG1/5731842 | 0.52 | 1.56
32 | 2 | U4, U6 | DRV8871DDA | Driver_Motor:DRV8871DDA | Package_SO:Texas_HTSOP-8-1EP_3.9x4.9mm_P1.27mm_EP2.95x4.9mm_Mask2.4x3.1mm_ThermalVias | http://www.ti.com/lit/ds/symlink/drv8871.pdf | ~ | https://www.digikey.it/en/products/detail/texas-instruments/DRV8871DDAR/5639726 | 3.38 | 6.76
33 | 1 | U5 | LM2596S-5 | Regulator_Switching:LM2596S-5 | Package_TO_SOT_SMD:TO-263-5_TabPin3 | http://www.ti.com/lit/ds/symlink/lm2596.pdf | ~ | https://www.digikey.fi/en/products/detail/texas-instruments/LM2596S-5-0/3701226 | 11.16 | 11.16
34 | 1 | U7 | NUCLEO64-F411RE | MCU_Module:NUCLEO64-F411RE | Module:ST_Morpho_Connector_144_STLink | http://www.st.com/st-web-ui/static/active/en/resource/technical/document/data_brief/DM00105918.pdf | ~ | Gotten from class | 0 | 0
35 | 2 | U8, U9 | 74LVC1G11 | 74xGxx:74LVC1G11 | Package_TO_SOT_SMD:SOT-23-6_Handsoldering | http://www.ti.com/lit/sg/scyt129e/scyt129e.pdf | ~ | https://www.digikey.fi/en/products/detail/diodes-incorporated/74LVC1G11W6-7/3829446 | 0.45 | 0.9